## Sheet1
Core Components (Final System)
Category		Component			Qty			Purpose / Notes
Controller		Arduino Mega 2560			1			Main controller; handles PWM, logic, and I²C
Sensors		Digital IR sensor modules			64			Block detection (40 track + 24 overlap)
I/O Expanders		MCP23017 I²C GPIO expanders			4			64 digital inputs for IR sensors
Relays		8-channel opto-isolated relay boards (5V)			2			16 relays for overlap assignment (2 per overlap)
Motor Drivers		H-bridge modules (see alternatives table)			8 sections			One speed-controlled section per block
Logic Power		5V buck regulator (2–5A)			1			Stable 5V for Mega, sensors, expanders, relays
Track Power		Dedicated DC track power supply			1			Feeds H-bridges only; separate from logic supply
Protection		Inline fuse / resettable polyfuse			1–2			Protects drivers and wiring from shorts

Safety & Reliability Components
Component			Typical Qty				Reason
4.7kΩ resistors (I²C pull-ups)			2				Ensure stable SDA/SCL lines (remove duplicates if boards include them)
0.1 µF ceramic capacitors			10–20				Decoupling for expanders, relays, controller
470–1000 µF electrolytic capacitors			2–4				Absorb relay and motor transients
Flyback diodes (1N4148 / 1N4007)			As needed				Only required if relay boards lack protection

H-Bridge / Motor Driver Alternatives
(L293DNE kept for reference)
Driver	Continuous Current			Pros		Cons			Typical Price (USD)
L293DNE	0.6 A			Cheap, simple, well-known		High voltage drop, overheats easily, outdated			$2–4
TB6612FNG	1.2 A			Low voltage drop, cool operation, PWM-friendly		Lower max current than heavy drivers			$3–6
DRV8833	~1.5 A			Efficient, compact, modern		Less tolerant of stalls than TB6612			$3–6
VNH5019 / VNH2SP30	12 A+			Integrated protection, very robust		More expensive, larger boards			$15–25
BTS7960 (IBT-2)	15–20 A			Extremely robust, near-zero voltage drop		Physically large, overkill			$8–15

Quick reminder (important for your layout)
MCP23017 handles sensors & slow I/O → perfect for 64 IR detectors
Mega handles PWM & logic → clean, deterministic speed control
Relays + overlap logic prevent H-bridges from ever touching